## ReadMe
Data Field | Required | Description
Year | Yes | Year of septic load
Type | Yes | Values are commercial or residential
NPDES/SystemUniqueIdentifier | No | Used to identify the source/system. Not used by the CBP but good for tracking purposes
LandRiverSegment | Yes | Location of septic sytem. Can be submitted as latitude + longitude or Land River Segment
Latitude
Longitude
Population Served | Yes/No | Population of residential systems is required to avoid double counting with regular septic load estimates.
Volume (gal/yr) | Yes | Nitrogen Loading data. Volume + TN mg/l or TN lbs/year are required. This is TN load the system collects before application to a drainfield.
Annual avg TN (mg/l)
Annual TN load (lbs/yr)
BMP | No | If there is a BMP applied to drainfield of system, what kind it is.
BMPs
Septic Effluent - Enhanced: The septic system must be designed to reduce 38% TN by employing an enhanced in situ treatment system within the soil treatment unit with no secondary treatment or enhanced denitrification technology. This system must employ shallow-placed, pressure-dosed dispersal units or elevated sand mounds with pressure-dosed dispersal for in situ treatment within the soil treatment unit. Enter units of number or percent of systems.
Septic Effluent - Advanced: The septic system must be designed to reduce 50% of TN by employing an enhanced in situ treatment system within the soil treatment unit with advanced drip dispersal units for in situ treatment within the soil treatment unit. This system must also employ shallow-placed, pressure-dosed dispersal units or elevated sand mounds with pressure-dosed dispersal for in situ treatment within the soil treatment unit.

## Large Septic Systems
Year | State Code | Septic Type | System Unique Identifier | Land River Segment | Longitude | Latitude | Population Served | Annual TN load (lbs/yr) | Volume (gal/yr) | Annual avg TN (mg/l) | BMP